## Sheet1
ITU Telephone Tones list converted to asterisk and linksys / cisco formats
| August 2010, by Alex | Referenced from ITU Tones 2003 and from 3amsystems.com
Tone Description | ITU TONES | Asterisk for use in tonezone.c | Linksys
Busy tone - | 425 0.2 on 0.6 off 0.2 on 0.6 off | 425/200,0/600,425/200,0/600 | 425@-10; 10(0.2/0.6/1,0.2/0.6/1)
Congestion tone - | 425 0.2 on 0.6 off | 425/200,0/600 | 425@-10; 10(0.2/0.6/1)
Dial tone - | 425 continuous | 425 | 425@-10; 10(*/0/1)
Pay tone - I | 941 0.2 on 0.2 off | 941/200, 0/200 | 941@-20; 10(0.2/0.2/1)
Pay tone - II | 800/1600 0.08 on 0.08 off | 800/80, 0/80 | 800@-20,1600@-20; 10(0.08/0.08/1)
Payphone recognition tone - | 1633 0.08 on 1.5 off
Ringing tone - | 425 0.67 on 3.0 off 1.5 on 5.0 off | 425/670,0/3000,425/1500,0/5000 | 425@-10; 10(0.67/3/1,1.5/5/1)
Special information tone - | 900/1400/1800 3x0.75 on 1.25 off | !900+1400/750,!0/1250,!900+1400/750,!0/1250,!900+1400/750,0 | 900@-10,1400@-10,1800@-10; 10(0.75/0/1,0.75/0/2,0.75/1.25/3)
Warning tone - operator intervening | 425 0.2 on 0.2 off | 425/200, 0/200 | 425@-20; 10(0.2/0.2/1)
Call waiting tone - | 425 continuous | 425 | 425@-20; 10(*/0/1)
Stutter / Special dial Tone | To Remove | !450/100,!0/100,!450/100,!0/100,!450/100,!0/100,!450/100,!0/100,!450/100,!0/100,!450/100,!0/100,450 | To Remove
Ring Back Tone | 425 0.67 on 3.0 off 1.5 on 5.0 off |  | 425@-10; 10(0.67/3/1,1.5/5/1)
Caller ID: | ;cidsignalling=v23 ; or bell (default) or dtmf or v23 - use v23 for telkom huawei fwt
For use in chan_dahdi.conf | ;cidstart=ring ;polarity or ring (default) use ring for telkom fwt
The following is extracted from indications.conf for the indications setting in the General Settings Tab of FreePBX
array ( "name" => "Kenya (Republic of)", "iso" => "ke", "conf" => "ringcadence = 670,3000,1500,5000\nbusy = 425/200,0/600,425/200,0/600\ncongestion = 425/200,0/600\ndial = 425\nringing = 425/670,0/3000,425/1500,0/5000\ninfo = 900/750,1400/750,1800/750,0/1250\ncallwaiting = 425\n"),
Note on A9: ITworX Accounts: Busy tone # A tone advising the caller that the telephone number is busy. # Typically, the busy tone is a quick period tone, where the On period is equal to the Off period. # The tone consists of either a single tone or a combination of up to three tones. When a single tone is used, it may be modulated by a lower frequency tone. # The most prevalent, by country, is 425 Hz at 0.5/0.5 (on/off in seconds). # Also known as the Engaged tone.
Note on A10: ITworX Accounts: Congestion tone # A tone advising the caller that the groups of lines or switching equipment necessary for the setting-up of the required call or for the use of a specific service are temporarily engaged. # Typically, the congestion tone is a quick period tone, where the On period is equal to the Off period. # The tone consists of either a single tone or a combination of up to three tones. When a single tone is used, it may be modulated by a lower frequency tone. # The most prevalent, by country, is 425 Hz, 0.25/0.25 (on/off in seconds). # Also known as the Fast busy tone and the Re-order tone.
Note on A11: ITworX Accounts: Dial tone # A tone advising that the exchange is ready to receive call information and inviting the user to start sending call information. # In most countries, the dial tone is continuous. In a few countries, it is a slow period tone (where the On period is shorter than the Off period). # The tone consists of either a single tone or a combination of up to three tones. When a single tone is used, it may be modulated by a lower frequency tone. # The most prevalent, by country, is 425 Hz, continuous.
Note on A12: ITworX Accounts: Pay tone # A tone advising users of a payphone that a payment is required. # Typically, the pay tone is a slow period tone, where the On period is shorter than the Off period. # Implementations vary, but typically, a single or double beep is sent every few seconds.
Note on A13: ITworX Accounts: Pay Tone 2 See Pay Tone 1
Note on A14: ITworX Accounts: Payphone recognition tone # A tone advising a public exchange operator that the termination to or from which connection is sought is identified as a payphone.
Note on A15: ITworX Accounts: Ringing tone # A tone advising the caller that a connection has been made and that a calling signal is being applied to a telephone number or service point. # In most countries, the ringing tone is a slow period tone (where the On period is shorter than the Off period). In a few countries (e.g. UK & ex-colonies) a distinctive double ring cadence is used. # It consists of either a single tone or a combination of up to three tones. When a single tone is used, it may be modulated by a lower frequency tone. # The most prevalent, by country, is 425 Hz, 1.0/4.0 (on/off in seconds). # Also known as the Audible ring tone and the Ringback tone.
Note on A16: ITworX Accounts: Special information tone # A tone advising the caller that the called number cannot be reached for reasons other than "subscriber busy" or "congestion". The tone may also be used in conjunction with recorded announcements to signify that what the caller is about to hear is a recording. It should always be used to precede all call failure announcements. # In most countries, the special information tone consists of a sequence of three tones. # The most prevalent, by country, is 950/1400/1800 Hz at 3x0.33/1.0 (on/off in seconds). # Also known as the Intercept tone and the SIT.
Note on A17: ITworX Accounts: Warning tone # End of period - A tone provided to the paying party for a call to indicate that the period for which payment has been credited will soon expire. # Operator intervening - A tone warning participants in a call that privacy of the conversation has been breached by the intervention of an operator. # Pip tone - A tone provided to the paying party for a call to indicate that expiry of the period for which payment has been credited is imminent. # Recorder warning - A tone warning participants in a call that the conversation is being recorded.
Note on A18: ITworX Accounts: Call waiting tone # A tone advising the user of the call waiting supplementary service who is engaged on a call that someone is attempting to call his number. # Typically, the call waiting tone is a slow period tone, where the On period is shorter than the Off period. # Implementations vary, but typically, a single or double beep is sent every few seconds.
Note on A19: ITworX Accounts: Special dial tone # A tone advising that the exchange is ready to receive call information and inviting the user to start sending call information, at the same time reminding the user that special conditions apply to the termination from which the call is being made. # Also known as the Stutter dial tone. Special Note: This was placed by vincent in tonezone.c. Why? I cant find any refference? Can he elaborate?
Note on A20: ITworX Accounts: Ring Back Tone Refer to Ringing Tone