## Sheet1
Modemtraffic test on Asterisk running mISDN
(Read remarks in this sheet!)
Method | Max. Rate | Connected | Achieved | Quality % | Remarks
Dial ISP 56k method 1 | 45 | 53.2 | 42 | 93.3333 | Good results
Dial ISP 56k method 2 | 45 | 52 | 17 | 37.7778 | Unstable & sometimes line is dropped
Dial ISP 56k method 3 | 45 | 52 | 26 | 57.7778 | Poor results
Dial ISP 56k method 4 | 45 | 53.2 | 44 | 97.7778 | Used as reference
Dial ISP 56k method 5 | 45 | 31.2 | 25 | 55.5556 | Poor but stable
Dial ISP 56k method 6 | 45 | 52 | 41 | 91.1111 | Good results
Dial Test Modem 33k6 Method 1 | 33.6 | 33.6 | 31 | 92.2619 | Good results
Dial Test Modem 33k6 Method 2 | 33.6 | 33.6 | 13 | 38.6905 | Unstable & sometimes line is dropped
Dial Test Modem 33k6 Method 3 | 33.6 | 31.2 | 23 | 68.4524 | Poor results
Dial Test Modem 33k6 Method 4 | 33.6 | 33.6 | 32 | 95.2381 | Used as reference
Dial Test Modem 33k6 Method 5 | 33.6 | 16.8 | 13 | 38.6905 | Unstable & very hard to connect.
Dial Test Modem 33k6 Method 6 | 33.6 | 33.6 | 31 | 92.2619 | Good results
Methods described;
1 Bridged ISDN-Call |  | PSTN | BN8SO | Bridged | BN8SO | PSTN
2 Non-Bridged ISDN-Call |  | PSTN | BN8SO | mISDN | Asterisk | mISDN | BN8SO | PSTN
3 Call Through TDM40B |  | PSTN | BN8SO | mISDN | Asterisk | Zaptel | TDM40B
4 Call via Siemens Analog PBX Lines |  | PSTN | Siemens | Analog port
5 Call via Zaptel analog Trunk |  | ANALOG | TDM11B fxo | Zaptel | Asterisk | Zaptel | TDM11B fxs
6 Brdiged ISDN-Call through Tiptel 31 Home |  | PSTN | BN8SO | Bridged | BN8SO | TIPTEL31
Conclusion:
In this test method 4 is used to show what rate could be achieved when using proven PBX technology so that we can use this to compare.
Tests show that calling an ISP at 56k or a test modem at 33k6 makes no difference in quality.
Tests also show that method 2 was got the worst results, but method 1 got quite good results.
From this we can conclude that a call over ISDN and trough the Beronet BN8SO card works fine.
The a calls using method 3 get results that are almost twice as good as using method 2, this is very interesting because the difference between
these two is that the call also travels twice through mISDN!
From this we can conclude that a call trough mISDN is disturbed in someway. Because Asterisk itself also has influence on the behaviour of mISDN,
the problem must therefor be either in mISDN, chan_mISDN or Asterisk.
Action:
12-05 RP: Reply these findings in Beronet's Mantis and hope for good suggestions.
26-05 RP: Done extra testing through method 5 on request of BeroNet, this indicates that the problem is in Asterisk... Aargghh
Note:
1 For these tests software compression has been turn off at the client
2 Because no real landline was used when dialing the ISP at 56k, a rate of 56k could offcourse never be achieved!
But a rate of at least 45k should be possible to achieve with a V.90 modem
3 At least 3 calls we're made per method, the average number is then used
Note on A4: The ISP 56k call are made using a V.90 modem dialing a very well known ISP in the Netherlands (which is known for it's stability) The Test Modem 33k6 calls are made dialing a 33k6 modem at a test location we setup ourselves, thus creating a stable measurement due to dialing the same modem instead of modemclustes.
Note on B4: The rate which could theoretically be reached (see note 2)
Note on C4: Rate in kbps at which the modem tells it's connected
Note on D4: Rate in kbps that test programs say is really achieved
Note on D25: Siemens HiPath 3000 V4.0 with ISDN30 and SLA16N cards for Analog extensions "Proven Technology!"
Note on E25: SLA port on Siemens